## Sheet1
|  | 99 miata ecu pin | desc | aem 30-1040 pin | aem desc
| DO NOT | 1H | BATT from fuel inj fuse 30A | D1 | 12Vback
| done | 1A | BATT room fused 10A | D1 | ?12Vback?
has pigtail | done | 1B | SW 12V | A25,B1 |  | B1 not done (small pin)
| done | 3A | PGND | A23
| done | 3B | PGND | A24 |  | had BLAVCK
has pigtail | part done | 3C | PGND | A26,B2 |  | and B12,B14,B16 (weak pgnd) |  | B2 not done
| done | 3F | SGND | D21,D22 |  | has GRAY wire
| done | 3G | IG1 | A21 | IG1 | *needs crimp
| done | 3H | IG2 | B3 | IG3 | *need crimp
V/Y |  | 1U | front O2 htr | A11 was pgnd now vvt | INJ10 | VVT
blue | done | 2C | front O2 in | C10 done | PW2 | boost sol'd!
|  | 3V | rear O2 htr
|  | 3J | rear O2 in
|  | 1G | PS sw
| done | 2K | tach | C3 | LS7
| done | 3W | INJ1 | A1 | -same- | needs big pin
| done | 3X | INJ2 | A3 | -same- | needs big pin
| done | 3Y | INJ3 | A5 | -same- | needs big pin
| done | 3Z | INJ4 | A2 | -same- | needs big pin
| done | 2B | IAT | D15 | h*hijack IAT
| done | 2E | CLT | D13
| done | 3E | TPS | D11 |  | *needs small pin
| done | 2I | 5V | D19,D20
| part done | 3S | EGR boost sen | use for MAP D17 | GY=signal, LG/R=5V, B/R=SGND |  |  | *need to lengthen
|  | 2A | FTP
|  | 2L | MAF |  | LG/B=signal, W/R=12v, B/L=gnd
| done | 2H | CMP | B11
| done | 2J | CKP | B15
|  | 2N | EGR sold
|  | 2O | EGR sold
|  | 2M | EGR sold
|  | 2P | EGR sold
| done | 3Q | VICS | C6 | LS1
| done | 3L | purge | A20 | LS4
| UNdone | 3T | EGR boost sold valve | A11 undone, now front htr | VVT INJ10 GY/B, W/R=12V
|  | 1O | field |  |  | ext cct
|  | 1T | alt N
|  | 1D | datalink 2
|  | 1L | datalink 1
| done | 1R | fan1 | A12 | LS12 | *jumpered to fan2 1I
|  | 1I | fan2 | ? Paralleled now
|  | 3M | IAC1 | wire to +12 |  | wire to 12V
| done | 3O | IAC2 | A9 | PW1 | add diode?
| done | 1P | AC req | B5 | SW3
| done | 1S | AC clutch | A15 | LS6 | diode into fan?
| done | 2D | VSS | B10
| done | 3N | FP | A7 | LS11
| done | 1Q | alt warn | need to do |  | ext cct
|  | 3K | inst clust fuel sender
|  | 1V | neutral | [5 empty] | 14
it grounds | done | 3I | clutch | C12 | SW2 | senses pulldown
|  | 1F | brake
| done | 1E | CEL | A13 | LS10
| done | 2F | KNK | D3 | KNK 1 |  |  | *shielded?
|  | 3U | TPCV/CDCV | -none-
SPECIAL
|  |  | done | D17 | MAP | done | wired to front o2
|  |  | done | D14 | O2#1 | LC1
|  |  | done | A11 | INJ10 | VVT
|  |  |  | C11 | HS2 | alt vin? | was used for fan hyst
|  |  | done | C10 | PW2 | boost sol'd
| to do |  |  | A4, D7 | HS1 | available, use for alt vin? No
| CKP underdash |  | done | A10 | LS2 | alt enable | to ext cct
| inje underdash |  | done | D12 | ADCR11 | 0-5V
| coils underdash |  |  | D8 | ADR03 | MAF | ?
|  |  |  | B7 | ADR13 | --
done | hijack for MAP
hijack for boost
hijack for IAT
| CLT pullup, ?hyst for fan? |  | done, 10k
diode for ac req to fan2?
| cmp pullup |  | done
| vss pullup? |  | done
| sp spd pullup? |  | done
| check PW2 no diode (boost) |  | it does
| PW1 haz diode (IAC) |  | it does
| vvt inj10 haz diode |  | none, let's add? Nah | a11
wideband:
Green white conencted together then connected to red and shield of CAT5
Yellow goes to orange