## Sheet1
1 | Enter measured lash and measured shim
2 | Calculator gives min, max and medium shim
3 | Green desired shim means current shim falls in range, red means current shim out of range
4 | Calculator based off intake lash range 0.0071-0.0094 and exhaust lash range 0.0111-0.0133
|  | Intake Lash | Exhaust Lash
| Min | 0.0071 | 0.0111
| Max | 0.0094 | 0.0133
| Intake |  |  |  |  | Shim to Obtain | Shim to Obtain | Shim to Obtain
| Rear | Measured Lash | Difference Lash Spec Min. | Difference Lash Spec Max. | Measured Shim | Min Lash | Max Lash | Median Lash | Desired Shim (median) mm
| I8 | 0.007 | -0.0001 | -0.0024 | 0.1272 | 0.1271 | 0.1248 | 0.12595 | 3.1991
| I7 | 0.008 | 0.0009 | -0.0014 | 0.1256 | 0.1265 | 0.1242 | 0.12535 | 3.1839
| I6 | 0.007 | -0.0001 | -0.0024 | 0.1283 | 0.1282 | 0.1259 | 0.12705 | 3.2271
| I5 | 0.007 | -0.0001 | -0.0024 | 0.1279 | 0.1278 | 0.1255 | 0.12665 | 3.2169
| I4 | 0.008 | 0.0009 | -0.0014 | 0.1276 | 0.1285 | 0.1262 | 0.12735 | 3.2347
| I3 | 0.009 | 0.0019 | -0.0004 | 0.1271 | 0.129 | 0.1267 | 0.12785 | 3.2474
| I2 | 0.007 | -0.0001 | -0.0024 | 0.1306 | 0.1305 | 0.1282 | 0.12935 | 3.2855
| I1 | 0.006 | -0.0011 | -0.0034 | 0.1299 | 0.1288 | 0.1265 | 0.12765 | 3.2423
Front
Exhuast
| Rear | Measured Lash | Difference Lash Spec Min. | Difference Lash Spec Max. | Measured Shim | Desired Shim (min) | Desired Shim (max) | Desired Shim (median) | Desired Shim (median) mm
| E8 | 0.01 | -0.0011 | -0.0033 | 0.1298 | 0.1287 | 0.1265 | 0.1276 | 3.241
| E7 | 0.009 | -0.0021 | -0.0043 | 0.1284 | 0.1263 | 0.1241 | 0.1252 | 3.1801
| E6 | 0.01 | -0.0011 | -0.0033 | 0.1283 | 0.1272 | 0.125 | 0.1261 | 3.2029
| E5 | 0.01 | -0.0011 | -0.0033 | 0.128 | 0.1269 | 0.1247 | 0.1258 | 3.1953
| E4 | 0.009 | -0.0021 | -0.0043 | 0.1281 | 0.126 | 0.1238 | 0.1249 | 3.1725
| E3 | 0.012 | 0.0009 | -0.0013 | 0.1263 | 0.1272 | 0.125 | 0.1261 | 3.2029
| E2 | 0.009 | -0.0021 | -0.0043 | 0.1291 | 0.127 | 0.1248 | 0.1259 | 3.1979
| E1 | 0.008 | -0.0031 | -0.0053 | 0.1287 | 0.1256 | 0.1234 | 0.1245 | 3.1623
Front